## Cover
UK Net Zero Carbon Buildings Standard - Annex B - Submission Proforma
Issue date: | September 2024
Version: | Pilot
Revision of this proforma: | 0.1
About this document: | The use of this Submission Proforma is described in the UK Net Zero Carbon Buildings Standard (the 'Standard') at section 4.2.7.1 Applicants shall complete this Proforma when submitting assessments and evidence to the verifier of the Standard. Where evidence not included in this Proforma is to be submitted, this shall be submitted in a separate report at the same time that this Proforma is submitted. Subject to changes in the next version of the Standard: once the verification process is successful, the applicant will disclose the same information contained in this Proforma to the UK NZCBS team, by lodging it with the Built Environment Carbon Database (BECD). A dedicated UK NZCBS reporting option will be created in BECD to receive this information.
Navigation guide
Building Info | This tab contains key building information that is not expected to change across different submissions for the same building.
Submission Info | This tab contains various information that is specific to this submission.
Embodied-Carbon_1 | These two tabs contain information about a single embodied carbon assessment (the same assessment). If this submission contains more than one embodied carbon assessment, more sets of these tabs should be created by duplicating them and numbering them accordingly (more guidance is given at the top of the 'Embodied-Carbon_1' tab). If this submission does not contain any embodied carbon assessment, these two tabs should be deleted.
Embodied-Materials_1
Operational-Info | This tab contains key information about the operational energy assessment.
Operational-Figures | This tab contains the results of the the operational energy assessment, including the associated emissions and the other requirements of the Standard related to operational energy.
Metering Data | This tab should be used only if the resolution of your metering data is ≤60 minutes between readings (see section 5.6.2). Otherwise, it should be deleted.
Operational-AUA | This tab should be used only if the building includes Additional Use Areas (see section 5.2.1.3). Otherwise, it should be deleted.
Refrigerants | This tab contains information required by the Standard section on refrigerants (see section 5.9).
Summary | This tab contains cells for the recording of pass/fail metrics and reporting metrics, as well as other key information relevant to the Standards requirements. Some metrics are automatically calculated based on information entered in previous tabs, other metrics must be entered manually.
menus | This is a hidden tab that contains the values for drop-down menus, and must not be edited
Key
Text | guidance for the user references to 'sections' are to sections of the Standard - some references are given to sections of the RICS Professional Standard on Whole Life Carbon Assessment for the Built Environment , 2nd edition, in which cases these are referred to as 'sections of the RICS PS'
Text | heading
Text | sub-heading
auto-calculated cell (contains formula), or cell containing a fixed value - must not be edited unless specified in the guidance
cell that must not be edited
Cells that are used to entered information have been colored as follows. Please note that some cells are meant to be filled with figures (units are given in square brackets), others with text, while others have been formatted as drop-down menus.
mandatory cell, always
mandatory cell in specific cases, guidance is given
optional cell

## Building Info
Building information | This tab contains key building information that is not expected to change across different submissions for the same building.
Building details
Building name |  | This will be used a reference by you and the UK NZCBS team
Building owner
Building description |  | Use this cell to record any general information about the building that is not entered elsewhere
Building sector
Which building sector represents the primary use of the building? |  | In case of a mixed-use building, select the building sector with the largest Gross Internal Area (GIA) in the building. For mixed-use buildings, this 'primary use' is only for classification purposes. For definitions of sectors, see section 3.1.3
Specify other sector |  | Mandatory if you have selected 'Other sector' in the previous cell
Is the building single sector or mixed-use? |  | See section 4.2.2
Location and chronology
Full UK postcode
UK UPRN (unique property reference number) |  | The UPRN is a unique identifier for every spatial address in Great Britain. You can search UPRN codes at www.uprn.uk
is it a listed building?
If this is a listed building, is it partially listed?
Is it located in a conservation area?
What are the buildings sourroundings?
Year/period of the original construction of the building
Notes

## Submission Info
Submission information | This tab contains various information that is specific to this submission.
Submission details
Submission name |  | This will be used a reference to distinguish between submissions for the same building. Enter a name that describes the claim type and period, e.g. 'Net zero aligned (+offsets) - Mar 2028 > Feb 2029'
Date of submission to the verifier
Which building type is applicable? |  | See section 4.2.1
Reporting Period End Point (RPEP) |  | See section 4.2.4.1
Start date of the Operational Reporting Period (ORP) |  | See section 4.2.4.2
Start date of the Embodied Reporting Period (ERP) |  | See section 4.2.4.2
How many New Works have been completed within the Embodied Reporting Period (ERP)? |  | See sections 4.2.1 and 4.2.4.2
How many Retrofit Works have been completed within the Embodied Reporting Period (ERP)? |  | See sections 4.2.1 and 4.2.4.2
How many Reportable Works have been completed within the Embodied Reporting Period (ERP)? |  | See sections 4.2.1 and 4.2.4.2
Notes
Project size
Gross Internal Area (GIA)
Overall Gross Internal Area (GIA) [m2] |  | This is used as a denominator to normalise metrics based on GIA. See section 3.1.4.2
Overall Net Internal Area (NIA) [m2] |  | This is used as a denominator to normalise metrics based on NIA. See section 3.1.4.2
GIA that is listed grade I, II* or II [m2] |  | Mandatory if you have stated that the building is partially listed in the 'Building Info' tab
Notes
Sector-specific information
Notes
Commercial Residential
Care homes subsector only
Is medical care provided on site?
Culture and Entertainment
Performance subsector only
Visitor numbers per year |  | Mandatory only if the relevant subsector is present in the building
Number of tickets sold per year
Number of seats
Theatre type
Collection subsector only
Visitor numbers per year |  | Mandatory only if the relevant subsector is present in the building
Archives subsector only
Linear metres of storage [m] |  | Mandatory only if the relevant subsector is present in the building
Data centres
Power Usage Effectiveness, annualised |  | Mandatory only if the relevant sector is present in the building
Higher Education
Occupied hours (typical weekday during term time) |  | Mandatory only if the relevant sector is present in the building
Occupied hours (typical weekend during term time)
Occupied hours (typical weekday and weekend during term time, and outside of term time)
Occupied hours (typical weekday outside of term time)
Occupied hours (typical weekend outside of term time)
Number of occupants (average weekday during term time)
Number of occupants (average weekend during term time)
Number of occupants (average weekday outside of term time)
Number of occupants (average weekend outside of term time)
Homes
Number of bedrooms |  | Mandatory only if the relevant sector is present in the building
Single Family Homes subsector only
Is this submission for an individual home or for a multi-building development? |  | Mandatory only if the relevant subsector is present in the building
If this submission is for a multi-building development, how many homes are included?
Hotels
Conditioned area NIA [m2] |  | Mandatory only if the relevant sector is present in the building
Number of bedrooms
Number of occupied bedroom-nights per year
Offices
Office occupancy type |  | Mandatory only if the relevant sector is present in the building
Specify other type of office occupancy | text
Occupied hours (typical day & weekend, e.g. 8am-6pm, 5 days a week; no weekend occupancy) | text
Average occupancy density on typical day (number of occupants per m2 NIA, during typical day)
Retail
Commercial centres
Landlord area NIA [m2] |  | Mandatory only if the relevant subsector is present in the building
High Street Units & Department Stores subsector
Type of retail unit
Specify other type of retail unit
Schools
Number of pupils |  | Mandatory only if the relevant sector is present in the building
Core hours (e.g., typical day e.g. 8am-5pm)
Out-of-hours usage [hrs/year]
Science and Technology
General research lab GIA [m2] |  | Mandatory only if the relevant subsector is present in the building
High demand lab CL3 or above GIA [m2]
Pharmaceutical R&D GIA [m2]
Pharmaceutical manufacturing GIA [m2]
Computational science GIA [m2]
Other type of facility GIA [m2]
Specify other type of facility |  | Mandatory only if you have entered a value in the previous cell
Percentage active science/technical area [% of total building floor area GIA] |  | Mandatory only if the relevant sector is present in the building
Laboratory gas consumption per year [m3/year] |  | Mandatory only if the relevant equipment is present in the building
Fume cupboard density [number of fume cupboards per m2 GIA]
Vibration specification [Response Factor]
Storage and Distribution
Internal building volume [m3] |  | Mandatory only if the relevant sector is present in the building
Optional metrics
Optional metric #1 |  | Use these cells to report any additional normalisation units that are relevant to the building sector(s), see about optional metrics at section 5.1.3. For example, if you want to report the number of desks in an office, enter the text 'number of desks' in the 'Unit' cell, and the actual number of desks in the 'Figure' cell.
Unit
Figure
Optional metric #2
Unit
Figure
Optional metric #3
Unit
Figure
Notes
Floor area breakdown by building sector
Commercial Residential GIA [m2] |  | Mandatory only if the relevant sector is present in the building
Commercial Residential NIA [m2]
Culture, Worship and Entertainment GIA [m2] |  | Mandatory only if the relevant sector is present in the building
Culture, Worship and Entertainment NIA [m2]
Data centres GIA [m2] |  | Mandatory only if the relevant sector is present in the building
Data centres NIA [m2]
Healthcare GIA [m2] |  | Mandatory only if the relevant sector is present in the building
Healthcare NIA [m2]
Higher Education GIA [m2] |  | Mandatory only if the relevant sector is present in the building
Higher Education NIA [m2]
Homes GIA [m2] |  | Mandatory only if the relevant sector is present in the building
Homes NIA [m2]
Hotels GIA [m2] |  | Mandatory only if the relevant sector is present in the building
Hotels NIA [m2]
Offices GIA [m2] |  | Mandatory only if the relevant sector is present in the building
Offices NIA [m2]
Retail GIA [m2] |  | Mandatory only if the relevant sector is present in the building
Retail NIA [m2]
Schools GIA [m2] |  | Mandatory only if the relevant sector is present in the building
Schools NIA [m2]
Science and Technology GIA [m2] |  | Mandatory only if the relevant sector is present in the building
Science and Technology NIA [m2]
Sport and Leisure GIA [m2] |  | Mandatory only if the relevant sector is present in the building
Sport and Leisure NIA [m2]
Storage and Distribution GIA [m2] |  | Mandatory only if the relevant sector is present in the building
Storage and Distribution NIA [m2]
Other GIA use [m2] |  | Mandatory only if the building includes a sector that is not covered by the Standard
Other NIA use [m2]
Specify other type of GIA/NIA use |  | Mandatory only if you have entered values in the previous two cells
Notes
Other dimensions
Building footprint [m2] |  | This is used as a denominator to normalise metrics based on building footprint. See note in table 9, section 5.3.2
Site area [m2]
Façade area [m2]
Roof area [m2]
Number of storeys below ground
Number of storeys above ground
Total depth below ground level [m2]
Total height above ground level [m2]
Average floor-to-floor height [m]
Typical structural grid - Width [m]
Typical structural grid - Depth [m]
Shape of the building
Pattern of use
Relevant technical and functional requirements (e.g. regulatory and client-specific requirements)
Notes
Materials and systems
Structure and cladding |  | Cells under this heading are mandatory (only the pink cells, grey cells are optional) only if this submission includes embodied carbon assessments. Use 'primary' types to enter materials used in the majority of the building. Use 'secondary' types (optional) to enter materials used in the rest of the building.
Foundation type - Primary
Foundation type - Secondary
Ground floor type - Primary
Ground floor type - Secondary
Vertical structural element - Primary
Vertical structural element - Secondary
Horizontal structural element - Primary
Horizontal structural element - Secondary
Floor slab type - Primary
Floor slab type - Secondary
Cladding type - Primary
Cladding type - Secondary
Finishes type - Primary
Finishes type - Secondary
Does the substructure include retaining walls?
Have structural loads been sized according to EuroCode?
Notes
Building services |  | Cells under this subheading are entirely optional. Use 'primary' types to enter services used in the majority of the building. Use 'secondary' types (optional) to enter services used in the rest of the building.
Heating type - Primary
Heating type - Secondary
Cooling type - Primary
Cooling type - Secondary
Ventilation type - Primary
Ventilation type - Secondary
Notes
Details of works to retained products/materials and elements |  | Pink cells under this heading are mandatory only if there are works to retained products/materials and elements, such as may be the case for Retrofit or Reportable Works (see section 5.1.5.5)
Substructure
Has work been carried out to this element?
Description of work
Percentage of element that was retained
Superstructure
Has work been carried out to this element?
Description of work
Percentage of element that was retained
Façade
Has work been carried out to this element?
Description of work
Percentage of element that was retained
Internal walls and partitions
Has work been carried out to this element?
Description of work
Percentage of element that was retained
Finishes
Has work been carried out to this element?
Description of work
Percentage of element that was retained
Services (MEP)
Has work been carried out to this element?
Description of work
Percentage of element that was retained
Notes

## Embodied-Carbon_1
Embodied-Carbon_1 | This tab contains information about the embodied carbon assessment and its results. You must complete one tab 'Embodied-Information' and the corresponding tab 'Embodied-Materials' for each separate embodied carbon assessment included in this submission. If the submission includes more than one assessment, make copies of the 'Embodied-Information' and 'Embodied-Materials' tabs, and edit their names to mark them with corresponding numbers.For example, if your submission includes 3 separate embodied carbon assessments, you must have 3 couples of tabs as follows: - Embodied-Carbon_1 and Embodied-Materials_1 - Embodied-Carbon_2 and Embodied-Materials_2 - Embodied-Carbon_3 and Embodied-Materials_3 Make sure the number of assessments and their relative works types are consistent with the information entered in the 'Submission Info' tab under the heading 'Submission details', and in the 'Summary' tab.
General information
Which works type are you reporting? |  | See section 4.2.1
GIA affected by these works [m2]
NIA affected by these works [m2]
Demolished GIA (m2) |  | Enter '0' if no GIA was demolished
Commencement date |  | See section 4.2.6
Practical completion date
Notes
Details of the embodied carbon assessment
Which software was used to assess embodied carbon?
Reference study period (years) |  | See definition at page 6 of the RICS PS
Exclusions and variations from the RICS Professional Standard on Whole Life Carbon Assessment for the Built Environment (2nd edition)
Notes
Assessor's name
Assessor's email
Assessor's company or organisation
Main company/organisation/individual responsible for project design
Main company/organisation/individual responsible for project works delivery (main contractor)
Cost of works [GBP]
Data sources and uncertainty factors
What is the main source of the material quantities? |  | See section 4.5 of the RICS PS. This cell is only indicative for the majority of material quantities used in the assessment. You are required to enter the specific source of material quantity for each of the top-10 most impacting materials in the 'Embodied-Materiasl' tab
Quantities uncertainty factor |  | See section 4.10.3 of the RICS PS
Carbon data uncertainty factor |  | See section 4.10.2 of the RICS PS
WLCA uncertainty factor | 0 | See section 4.10 of the RICS PS
All carbon figures in this tab must be - entered in in kgCO2eq - entered as 'raw results', i.e. before the application of the uncertainty factor
Non-decarbonised scenario
Tables in this tab are designed in alignment with the reporting template for buildings set out by the RICS PS, specifically with Granularity level 2 as shown in tab 3 'DetailedReportingReqs_Buildin' of the file 'Reporting-template-buildings.xls'. Carbon figures entered in the RICS PS template can be copied here, paying attention to: - the distinction between results entered at the whole building level and those entered by building element - the fact that figures entered here must be entered as 'raw results', i.e. before the application of the uncertainty factor. The uncertainty factor is applied automatically in the relevant cells through the use of formulas.
Results entered at the whole building level
| [kgCO2eq] | A0 - Pre-construction stage, optional, include if significant | A5.1 Pre-construction demolition including waste and waste management of those activites | A5.2 Construction activities | A5.3 Waste & waste management | A5.4 Transport of construction workers (optional, include if significant) |  | B1.1 In use emissions and removals (carbonation and materials) | B1.2 Fugitive emissions (refrigerants) | B2-B3 Maintenance and repair |  | C1 Deconstruction/demolition process
| Whole building | 0 | 0 | 0 | 0 | 0 |  | 0 | 0 | 0 |  | 0
Results entered by building element
| [kgCO2eq] | A1-A3 Sequestered carbon within installed materials/ products (benefit - assumed negative figure) | A1-A3 Product stage (exc sequestered carbon) | A4 Transport to and from site | A5.1 Pre-construction demolition including waste and waste management of those acitivites | A5.2 Construction activities | A5.3 Waste & waste management | B1.1 In use emissions and removals (carbonation and materials) | B1.2 Fugitive emissions (refrigerants) | B2-B3 Maintenance and repair | B4 Replacement | C1 Deconstruction/demolition process | C2 Transport to waste processing or disposal facilities | C3 Waste processing for reuse, recycling and/ or energy recovery | C4 Waste disposal | D1 Potential net benefits/loads from reuse, recycling, energy recovery and/ or other recovery
Treatment and demolition works, and Facilitating works | 0.1.1 Toxic/ contaminated material treatment Demolition works | 0 | 0 | 0 | 0 | 0
| 0.1.2 Facilitating works | 0 | 0 | 0 |  | 0 |  | 0 | 0 | 0 | 0 | 0 | 0 | 0 | 0 | 0
Sub-structure | 1.1 Foundations and piling | 0 | 0 | 0 |  | 0 | 0 | 0 | 0 | 0 | 0 | 0 | 0 | 0 | 0 | 0
| 1.2 Basement retaining walls and lowest slab | 0 | 0 | 0 |  | 0 | 0 | 0 | 0 | 0 | 0 | 0 | 0 | 0 | 0 | 0
Superstructure | 2.1 Frame | 0 | 0 | 0 |  | 0 | 0 | 0 | 0 | 0 | 0 | 0 | 0 | 0 | 0 | 0
| 2.2 Upper Floors and 2.3 Roof | 0 | 0 | 0 |  | 0 | 0 | 0 | 0 | 0 | 0 | 0 | 0 | 0 | 0 | 0
| 2.4 Stairs, ramps and safety guarding | 0 | 0 | 0 |  | 0 | 0 | 0 | 0 | 0 | 0 | 0 | 0 | 0 | 0 | 0
| 2.5 External envelope including roof finishes | 0 | 0 | 0 |  | 0 | 0 | 0 | 0 | 0 | 0 | 0 | 0 | 0 | 0 | 0
| 2.6 Windows and ext doors | 0 | 0 | 0 |  | 0 | 0 | 0 | 0 | 0 | 0 | 0 | 0 | 0 | 0 | 0
| 2.7 Internal walls | 0 | 0 | 0 |  | 0 | 0 | 0 | 0 | 0 | 0 | 0 | 0 | 0 | 0 | 0
| 2.8 Internal doors | 0 | 0 | 0 |  | 0 | 0 | 0 | 0 | 0 | 0 | 0 | 0 | 0 | 0 | 0
Finishes | 3.1 Wall finishes | 0 | 0 | 0 |  | 0 | 0 | 0 | 0 | 0 | 0 | 0 | 0 | 0 | 0 | 0
| 3.2 Floor finishes | 0 | 0 | 0 |  | 0 | 0 | 0 | 0 | 0 | 0 | 0 | 0 | 0 | 0 | 0
| 3.3 Ceiling finishes | 0 | 0 | 0 |  | 0 | 0 | 0 | 0 | 0 | 0 | 0 | 0 | 0 | 0 | 0
FF&E | 4.a Fixed FF&E (RICS elements 4.1, 4.2, 4.3) | 0 | 0 | 0 |  | 0 | 0 | 0 | 0 | 0 | 0 | 0 | 0 | 0 | 0 | 0 | See section 5.1.2.4
| 4.b_1 Loose FF&E (RICS elements 4.4, 4.5, 4.6) - Relating exclusively to Offices, and Culture and Entertainment | 0 | 0 | 0 |  | 0 | 0 | 0 | 0 | 0 | 0 | 0 | 0 | 0 | 0 | 0
| 4.b_2 Loose FF&E (RICS elements 4.4, 4.5, 4.6) - Relating to all building sector types except Offices, and Culture and Entertainment | 0 | 0 | 0 |  | 0 | 0 | 0 | 0 | 0 | 0 | 0 | 0 | 0 | 0 | 0
Public health | 5.1.1 Sanitaryware | 0 | 0 | 0 |  | 0 | 0 | 0 | 0 | 0 | 0 | 0 | 0 | 0 | 0 | 0
| 5.1.2 Cold water systems | 0 | 0 | 0 |  | 0 | 0 | 0 | 0 | 0 | 0 | 0 | 0 | 0 | 0 | 0
| 5.1.3 Drainage and rainwater | 0 | 0 | 0 |  | 0 | 0 | 0 | 0 | 0 | 0 | 0 | 0 | 0 | 0 | 0
Heating, Ventilation and Cooling (HVAC) | 5.2.1 Space heating and hot water | 0 | 0 | 0 |  | 0 | 0 | 0 | 0 | 0 | 0 | 0 | 0 | 0 | 0 | 0
| 5.2.2 Dedicated cooling installations | 0 | 0 | 0 |  | 0 | 0 | 0 | 0 | 0 | 0 | 0 | 0 | 0 | 0 | 0
| 5.2.3.1 Air movement | 0 | 0 | 0 |  | 0 | 0 | 0 | 0 | 0 | 0 | 0 | 0 | 0 | 0 | 0
| 5.2.4 Ventilation air terminals, ductwork and ancillaries, control dampers, attenuation, fire safety related to ventilation equipment | 0 | 0 | 0 |  | 0 | 0 | 0 | 0 | 0 | 0 | 0 | 0 | 0 | 0 | 0
Electrical installations | 5.3.1 Lighting | 0 | 0 | 0 |  | 0 | 0 | 0 | 0 | 0 | 0 | 0 | 0 | 0 | 0 | 0
| 5.3.2 Electrical services for power, communications, security, IT and fire detection, | 0 | 0 | 0 |  | 0 | 0 | 0 | 0 | 0 | 0 | 0 | 0 | 0 | 0 | 0
On site renewable energy generation | 5.4.1 On site renewable energy generation | 0 | 0 | 0 |  | 0 | 0 | 0 | 0 | 0 | 0 | 0 | 0 | 0 | 0 | 0
Systems including Life safety, Fuel installations, Lift and conveyor installations, Services equipment, Disposal installations, Specialist installations, Builders work in connection with services | 5.5.1 Life safety | 0 | 0 | 0 |  | 0 | 0 | 0 | 0 | 0 | 0 | 0 | 0 | 0 | 0 | 0
| 5.5.2 Fuel installations | 0 | 0 | 0 |  | 0 | 0 | 0 | 0 | 0 | 0 | 0 | 0 | 0 | 0 | 0
| 5.5.3 Lift and conveyor installations | 0 | 0 | 0 |  | 0 | 0 | 0 | 0 | 0 | 0 | 0 | 0 | 0 | 0 | 0
| 5.5.4 Specialised and communal waste disposal | 0 | 0 | 0 |  | 0 | 0 | 0 | 0 | 0 | 0 | 0 | 0 | 0 | 0 | 0
| 5.5.5 Specialist installations & maintenance | 0 | 0 | 0 |  | 0 | 0 | 0 | 0 | 0 | 0 | 0 | 0 | 0 | 0 | 0
| 5.5.6 Builders work in connection with services | 0 | 0 | 0 |  | 0 | 0 | 0 | 0 | 0 | 0 | 0 | 0 | 0 | 0 | 0
Pre-fabricated buildings and units | 6 Pre-fabricated buildings and units
Works to existing buildings | 7 Works to existing buildings | 0 | 0 | 0 |  | 0 | 0 | 0 | 0 | 0 | 0 | 0 | 0 | 0 | 0 | 0
External works (within the project boundary) | 8.1 Roads, paths, pavings, surfaces; Fencing, railings, walls; External fixtures (within the project boundaries) | 0 | 0 | 0 |  | 0 | 0 | 0 | 0 | 0 | 0 | 0 | 0 | 0 | 0 | 0
| 8.2 Soft landscape, planting, irrigation (within the project boundaries) | 0 | 0 | 0 |  | 0 | 0 | 0 | 0 | 0 | 0 | 0 | 0 | 0 | 0 | 0
| 8.3 External drainage; External services; Minor building works (within the project boundaries) | 0 | 0 | 0 |  | 0 | 0 | 0 | 0 | 0 | 0 | 0 | 0 | 0 | 0 | 0
External works (associated with the works outside the boundary) | 8.1 Roads, paths, pavings, surfaces; Fencing, railings, walls; External fixtures (associated with the works outside the boundary) | 0 | 0 | 0 |  | 0 | 0
| 8.2 Soft landscape, planting, irrigation (associated with the works outside the boundary) | 0 | 0 | 0 |  | 0 | 0
| 8.3 External drainage; External services; Minor building works (associated with the works outside the boundary) | 0 | 0 | 0 |  | 0 | 0
| Sub-totals [kgCO2eq] | 0 | 0 | 0 | 0 | 0 | 0 | 0 | 0 | 0 | 0 | 0 | 0 | 0 | 0 | 0
Totals for pass/fail metrics and reporting metrics
|  | Raw results [kgCO2eq] | With uncertainty factor applied [kgCO2eq] | Normalised per total GIA [kgCO2eq/m2 GIA]
Whole building, excluding elements: - 0.1.1 Toxic/ contaminated material treatment Demolition works - 0.1.2 Facilitating works - 4.b_2 Loose FF&E (RICS elements 4.4, 4.5, 4.6) - Relating to all building sector types except Offices, and Culture and Entertainment - 5.4.1 On site renewable energy generation - 7 Works to existing buildings - 8 External works | Life cycle embodied carbon | 0 | 0 | #DIV/0! | Cells with bold font in the table above are counted up to calculate total life cycle embodied carbon. See definition at section 3.1.1.6
| Upfront carbon (excl. A.5.1 and A.5.4) | 0 | 0 | #DIV/0! | Cells enclosed in thick borders in the table above are counted up to calculated total upfront carbon. See definition at section 3.1.1.7
Notes
Additional breakdown - Required only when the both New NIA and Existing NIA are affected by works
|  | Embodied carbon of works affecting New NIA |  | Embodied carbon of works affecting Existing NIA
|  | Raw results | With uncertainty factor applied | Raw results | With uncertainty factor applied
Whole building, excluding elements: - 5.4.1 On site renewable energy generation - 8 External works | Life cycle embodied carbon [kgCO2eq] | 0 | 0 | 0 | 0 | These cells are mandatory only if both New NIA and Existing NIA are affected by works. See section 5.1.5.2
| Upfront carbon (excl. A.5.1 and A.5.4) [kgCO2eq] | 0 | 0 | 0 | 0
Notes
Breakdown of on-site renewable energy generation equipment
This table is mandatory only if works include newly-installed on-site renewable electricity generation equipment. See section 5.1.6.3 | [kgCO2eq] | A1-A3 Sequestered carbon within installed materials/ products (benefit - assumed negative figure) | A1-A3 Product stage (exc sequestered carbon) | A4 Transport to and from site | A5.1 Pre-construction demolition including waste and waste management of those acitivites | A5.2 Construction activities | A5.3 Waste & waste management | B1.1 In use emissions and removals (carbonation and materials) | B1.2 Fugitive emissions (refrigerants) | B2-B3 Maintenance and repair | B4 Replacement | C1 Deconstruction/demolition process | C2 Transport to waste processing or disposal facilities | C3 Waste processing for reuse, recycling and/ or energy recovery | C4 Waste disposal | D1 Potential net benefits/loads from reuse, recycling, energy recovery and/ or other recovery
On site renewable energy generation equipment | Photovoltaic | 0 | 0 | 0 |  | 0 | 0 | 0 | 0 | 0 | 0 | 0 | 0 | 0 | 0 | 0
| Wind turbines | 0 | 0 | 0 |  | 0 | 0 | 0 | 0 | 0 | 0 | 0 | 0 | 0 | 0 | 0
| Hydroelectric | 0 | 0 | 0 |  | 0 | 0 | 0 | 0 | 0 | 0 | 0 | 0 | 0 | 0 | 0
Upfront carbon (excl. A.5.1 and A.5.4)
| [kgCO2eq] | Raw results | With uncertainty factor applied | Peak power [kWp] | Reference power [kW]
On site renewable energy generation equipment | Photovoltaic | 0 | 0 | 0 |  | These cells are mandatory only if works include newly-installed on-site renewable electricity generation equipment. See section 5.1.6.3
| Wind turbines | 0 | 0 |  | 0
| Hydroelectric | 0 | 0 |  | 0
Notes
Additional breakdown - Required only for buildings where >50% of the NIA is classified as Offices sector
This table is mandatory only for buildings where >50% of the NIA is classified as Offices sector. See section 5.1.2.4 | [kgCO2eq] | A1-A3 Sequestered carbon within installed materials/ products (benefit - assumed negative figure) | A1-A3 Product stage (exc sequestered carbon) | A4 Transport to and from site | A5.1 Pre-construction demolition including waste and waste management of those acitivites | A5.2 Construction activities | A5.3 Waste & waste management | B1.1 In use emissions and removals (carbonation and materials) | B1.2 Fugitive emissions (refrigerants) | B2-B3 Maintenance and repair | B4 Replacement | C1 Deconstruction/demolition process | C2 Transport to waste processing or disposal facilities | C3 Waste processing for reuse, recycling and/ or energy recovery | C4 Waste disposal | D1 Potential net benefits/loads from reuse, recycling, energy recovery and/ or other recovery
| Shell & core | 0 | 0 | 0 |  | 0 | 0 | 0 | 0 | 0 | 0 | 0 | 0 | 0 | 0 | 0
| Cat A | 0 | 0 | 0 |  | 0 | 0 | 0 | 0 | 0 | 0 | 0 | 0 | 0 | 0 | 0
| Cat B | 0 | 0 | 0 |  | 0 | 0 | 0 | 0 | 0 | 0 | 0 | 0 | 0 | 0 | 0
Upfront carbon (excl. A.5.1 and A.5.4)
| [kgCO2eq] | Raw results | With uncertainty factor applied
| Shell & core | 0 | 0
| Cat A | 0 | 0
| Cat B | 0 | 0
Notes
Additional upfront carbon assessment based on generic material specifications for selected materials
Material quantities
Quantity (kg)
| Total kg of all concrete of grades at least C16/20 or equivalent | 0 | See section 5.1.5.8
| Total kg of all other cementitious materials including screeds | 0
| Total kg of all reinforcing steel (‘rebar’) including mesh | 0
| Total kg of all other steel including beams, columns, plate and connections | 0
| Total kg of all aluminium used within facades | 0
Results entered at the whole building level
See section 5.1.2.6 | [kgCO2eq] |  | A5.1 Pre-construction demolition including waste and waste management of those activites | A5.2 Construction activities | A5.3 Waste & waste management | A5.4 Transport of construction workers (optional, include if significant)
| Whole building |  | 0 | 0 | 0 | 0
Results entered by building element
See section 5.1.2.6 | [kgCO2eq] | A1-A3 Sequestered carbon within installed materials/ products (benefit - assumed negative figure) | A1-A3 Product stage (exc sequestered carbon) | A4 Transport to and from site | A5.1 Pre-construction demolition including waste and waste management of those acitivites | A5.2 Construction activities | A5.3 Waste & waste management
Sub-structure | 1.1 Foundations and piling | 0 | 0 | 0 |  | 0 | 0
| 1.2 Basement retaining walls and lowest slab | 0 | 0 | 0 |  | 0 | 0
Superstructure | 2.1 Frame | 0 | 0 | 0 |  | 0 | 0
| 2.2 Upper Floors and 2.3 Roof | 0 | 0 | 0 |  | 0 | 0
| 2.4 Stairs, ramps and safety guarding | 0 | 0 | 0 |  | 0 | 0
| 2.5 External envelope including roof finishes | 0 | 0 | 0 |  | 0 | 0
| 2.6 Windows and ext doors | 0 | 0 | 0 |  | 0 | 0
| 2.7 Internal walls | 0 | 0 | 0 |  | 0 | 0
| 2.8 Internal doors | 0 | 0 | 0 |  | 0 | 0
Finishes | 3.1 Wall finishes | 0 | 0 | 0 |  | 0 | 0
| 3.2 Floor finishes | 0 | 0 | 0 |  | 0 | 0
| 3.3 Ceiling finishes | 0 | 0 | 0 |  | 0 | 0
Works to existing buildings | 7 Works to existing buildings | 0 | 0 | 0 |  | 0 | 0
External works (within the project boundary) | 8.1 Roads, paths, pavings, surfaces; Fencing, railings, walls; External fixtures (within the project boundaries) | 0 | 0 | 0 |  | 0 | 0
| 8.2 Soft landscape, planting, irrigation (within the project boundaries) | 0 | 0 | 0 |  | 0 | 0
| 8.3 External drainage; External services; Minor building works (within the project boundaries) | 0 | 0 | 0 |  | 0 | 0
External works (associated with the works outside the boundary) | 8.1 Roads, paths, pavings, surfaces; Fencing, railings, walls; External fixtures (associated with the works outside the boundary) | 0 | 0 | 0 |  | 0 | 0
| 8.2 Soft landscape, planting, irrigation (associated with the works outside the boundary) | 0 | 0 | 0 |  | 0 | 0
| 8.3 External drainage; External services; Minor building works (associated with the works outside the boundary) | 0 | 0 | 0 |  | 0 | 0
| Sub-totals [kgCO2eq] | 0 | 0 | 0 | 0 | 0 | 0
Notes
Decarbonised scenario
See the RICS PS, particularly section 6.3.5
Results entered at the whole building level
| [kgCO2eq] | [7 empty] | B1.2 Fugitive emissions (refrigerants) |  |  | C1 Deconstruction/demolition process
| Whole building | [7 empty] | 0 |  |  | 0
Results entered by building element
| [kgCO2eq] | [7 empty] | B1.2 Fugitive emissions (refrigerants) | B2-B3 Maintenance and repair | B4 Replacement | C1 Deconstruction/demolition process | C2 Transport to waste processing or disposal facilities
Treatment and demolition works, and Facilitating works | 0.1.1 Toxic/ contaminated material treatment Demolition works
| 0.1.2 Facilitating works | [7 empty] | 0 | 0 | 0 | 0 | 0
Sub-structure | 1.1 Foundations and piling | [7 empty] | 0 | 0 | 0 | 0 | 0
| 1.2 Basement retaining walls and lowest slab | [7 empty] | 0 | 0 | 0 | 0 | 0
Superstructure | 2.1 Frame | [7 empty] | 0 | 0 | 0 | 0 | 0
| 2.2 Upper Floors and 2.3 Roof | [7 empty] | 0 | 0 | 0 | 0 | 0
| 2.4 Stairs, ramps and safety guarding | [7 empty] | 0 | 0 | 0 | 0 | 0
| 2.5 External envelope including roof finishes | [7 empty] | 0 | 0 | 0 | 0 | 0
| 2.6 Windows and ext doors | [7 empty] | 0 | 0 | 0 | 0 | 0
| 2.7 Internal walls | [7 empty] | 0 | 0 | 0 | 0 | 0
| 2.8 Internal doors | [7 empty] | 0 | 0 | 0 | 0 | 0
Finishes | 3.1 Wall finishes | [7 empty] | 0 | 0 | 0 | 0 | 0
| 3.2 Floor finishes | [7 empty] | 0 | 0 | 0 | 0 | 0
| 3.3 Ceiling finishes | [7 empty] | 0 | 0 | 0 | 0 | 0
FF&E | 4.a Fixed FF&E (RICS elements 4.1, 4.2, 4.3) | [7 empty] | 0 | 0 | 0 | 0 | 0
| 4.b Loose FF&E (RICS elements 4.4, 4.5, 4.6) | [7 empty] | 0 | 0 | 0 | 0 | 0
Public health | 5.1.1 Sanitaryware | [7 empty] | 0 | 0 | 0 | 0 | 0
| 5.1.2 Cold water systems | [7 empty] | 0 | 0 | 0 | 0 | 0
| 5.1.3 Drainage and rainwater | [7 empty] | 0 | 0 | 0 | 0 | 0
Heating, Ventilation and Cooling (HVAC) | 5.2.1 Space heating and hot water | [7 empty] | 0 | 0 | 0 | 0 | 0
| 5.2.2 Dedicated cooling installations | [7 empty] | 0 | 0 | 0 | 0 | 0
| 5.2.3.1 Air movement | [7 empty] | 0 | 0 | 0 | 0 | 0
| 5.2.4 Ventilation air terminals, ductwork and ancillaries, control dampers, attenuation, fire safety related to ventilation equipment | [7 empty] | 0 | 0 | 0 | 0 | 0
Electrical installations | 5.3.1 Lighting | [7 empty] | 0 | 0 | 0 | 0 | 0
| 5.3.2 Electrical services for power, communications, security, IT and fire detection, | [7 empty] | 0 | 0 | 0 | 0 | 0
On site renewable energy generation | 5.4.1 On site renewable energy generation | [7 empty] | 0 | 0 | 0 | 0 | 0
Systems including Life safety, Fuel installations, Lift and conveyor installations, Services equipment, Disposal installations, Specialist installations, Builders work in connection with services | 5.5.1 Life safety | [7 empty] | 0 | 0 | 0 | 0 | 0
| 5.5.2 Fuel installations | [7 empty] | 0 | 0 | 0 | 0 | 0
| 5.5.3 Lift and conveyor installations | [7 empty] | 0 | 0 | 0 | 0 | 0
| 5.5.4 Specialised and communal waste disposal | [7 empty] | 0 | 0 | 0 | 0 | 0
| 5.5.5 Specialist installations & maintenance | [7 empty] | 0 | 0 | 0 | 0 | 0
| 5.5.6 Builders work in connection with services | [7 empty] | 0 | 0 | 0 | 0 | 0
Pre-fabricated buildings and units | 6 Pre-fabricated buildings and units
Works to existing buildings | 7 Works to existing buildings | [7 empty] | 0 | 0 | 0 | 0 | 0
External works (within the project boundary) | 8.1 Roads, paths, pavings, surfaces; Fencing, railings, walls; External fixtures (within the project boundaries) | [7 empty] | 0 | 0 | 0 | 0 | 0
| 8.2 Soft landscape, planting, irrigation (within the project boundaries) | [7 empty] | 0 | 0 | 0 | 0 | 0
| 8.3 External drainage; External services; Minor building works (within the project boundaries) | [7 empty] | 0 | 0 | 0 | 0 | 0
External works (associated with the works outside the boundary) | 8.1 Roads, paths, pavings, surfaces; Fencing, railings, walls; External fixtures (associated with the works outside the boundary)
8.2 Soft landscape, planting, irrigation (associated with the works outside the boundary)
8.3 External drainage; External services; Minor building works (associated with the works outside the boundary)
| Sub-totals [kgCO2eq] | [7 empty] | 0 | 0 | 0 | 0 | 0
Notes

## Embodied-Materials_1
Embodied-Materials_1 | This tab contains information about materials and products that are relevant to the embodied carbon assessment described in the previous tab (Embodied-Carbon_1). See instructions at the top of the previous tab on how to report multiple assessments in the same submission. The need for the data entered here is explained in section 4.10.2 of the RICS PS. These are the 'key products' identified as the ten most impactful products or materials in terms of the percentage of the building’s life cyle embodied carbon impact (modules A1–A5, B1–B5, C1–C4).
Material / product data
| Key product #1 | Key product #2 | Key product #3 | Key product #4 | Key product #5 | Key product #6 | Key product #7 | Key product #8 | Key product #9 | Key product #10
Name of the source of the Embodied Carbon Factor (ECF) | [10 empty] | This is the 'name' of the carbon factor, e.g. the name of the Environmental Product Declaration (EPD)
Type of Embodied Carbon Factor (ECF) | [10 empty] | See section 4.7 of the RICS PS
Unique identifier of the Embodied Carbon Factor (ECF) source | [10 empty] | Provide the unique identifier found in the EPD or source documentation for the Embodied Carbon Factor (if there is one)
Link to Embodied Carbon Factor (ECF) source | [10 empty] | Provide the URL of the Embodied Carbon Factor source (if there is one)
Material / product name | [10 empty] | This is the name of the material/product that the Embodied Carbon Factor represents (e.g. 'clay brick, model ABC, brand XYZ')
Material / product type
Functional Unit (FU) | [10 empty] | Provide the Functional Unit as expressed in the Embodied Carbon Factor (ECF) source (typically kg)
ECF A1-A3 value per FU, in kgCO2eq
Material / product quantity [in number of FUs] | [10 empty] | This is the total quantity of this material/product used, expressed in bumber of Functional Units (typically kg)
Source of material quantity information | [10 empty] | See section 4.5 of the RICS PS
Total Life Cycle Embodied Carbon (modules A1–A5, B1–B5, C1–C4) in kgCO2eq
Geographical Representativeness | [10 empty] | See section 4.10.2 of the RICS PS
Technological Representativeness: Technology
Technological Representativeness: Product specificity
Temporal Representativeness
Data aspect: Granularity
Data aspect: Verification
Carbon Data Confidence Score | 0 | 0 | 0 | 0 | 0 | 0 | 0 | 0 | 0 | 0
Quantities uncertainty level | [10 empty] | See section 4.10.3 of the RICS PS
Notes

## Operational-Info
Operational-Info | This tab contains key information about the operational energy assessment.
Details of the operational energy and carbon assessment
Which energy end-uses are present in the building? Select 'Yes' for end-uses that are present, and 'No' for those that are not present | Heating
Domestic hot water heating
Cooling
Mechanical ventilation
Humidification
Pumps
Lighting
Transportation systems in buildings
Cooking and catering
Plug loads
Specialist equipment
Security and controls
Emergency generator use and maintenance hours
Other uses
Assessor's name
Assessor's email
Assessor's company or organisation
Notes
Details of building subsectors |  | For definition of subsectors, see section 4.2.2
Commercial residential
Student residential GIA [m2] |  | Mandatory only if the relevant subsector is present in the building
Care homes GIA [m2] |  | Mandatory only if the relevant subsector is present in the building
Culture and entertainment
Performance GIA [m2] |  | Mandatory only if the relevant subsector is present in the building
Collection GIA [m2] |  | Mandatory only if the relevant subsector is present in the building
Archives GIA [m2] |  | Mandatory only if the relevant subsector is present in the building
Data centres
Is this Data centre considered Low utilisation or High utilisation? |  | Mandatory only if the relevant sector is present in the building
Annual kWh of IT energy use [kWh]
Carbon Use Effectiveness [CUE]
Healthcare
Acute Trust GIA [m2] |  | Mandatory only if the relevant subsector is present in the building
Care Trust GIA [m2] |  | Mandatory only if the relevant subsector is present in the building
Community Trust GIA [m2] |  | Mandatory only if the relevant subsector is present in the building
Mental health & Learning Trust GIA [m2] |  | Mandatory only if the relevant subsector is present in the building
Ambulance Trust GIA [m2] |  | Mandatory only if the relevant subsector is present in the building
Homes
Single family homes GIA[m2] |  | Mandatory only if the relevant subsector is present in the building
Flats GIA [m2] |  | Mandatory only if the relevant subsector is present in the building
Offices
General GIA [m2] |  | Mandatory only if the relevant subsector is present in the building
General NIA [m2]
Call centres GIA [m2] |  | Mandatory only if the relevant subsector is present in the building
Call centres NIA [m2]
Trading floors GIA [m2] |  | Mandatory only if the relevant subsector is present in the building
Trading floors NIA [m2]
Retail
Supermarket GIA [m2] |  | Mandatory only if the relevant subsector is present in the building
High street retail, Department store GIA [m2] |  | Mandatory only if the relevant subsector is present in the building
Food &Beverage without catering GIA [m2] |  | Mandatory only if the relevant subsector is present in the building
Food &Beverage with on-site catering GIA [m2] |  | Mandatory only if the relevant subsector is present in the building
Landlord areas GIA [m2] |  | Mandatory only if the relevant subsector is present in the building
Retail warehouse GIA [m2] |  | Mandatory only if the relevant subsector is present in the building
Schools
Early years GIA [m2] |  | Mandatory only if the relevant subsector is present in the building
Primary GIA [m2] |  | Mandatory only if the relevant subsector is present in the building
Secondary (incl. SEN) GIA [m2] |  | Mandatory only if the relevant subsector is present in the building
Sport & Leisure
Dry GIA [m2] |  | Mandatory only if the relevant subsector is present in the building
Wet GIA [m2] |  | Mandatory only if the relevant subsector is present in the building
Fitness GIA [m2] |  | Mandatory only if the relevant subsector is present in the building
Storage & Distribution
Unconditioned storage GIA [m2] |  | Mandatory only if the relevant subsector is present in the building
Conditioned storage GIA [m2] |  | Mandatory only if the relevant subsector is present in the building
Cold store GIA [m2] |  | Mandatory only if the relevant subsector is present in the building
Notes
Occupancy
What is the occupancy rate (%) on the first day of the Operational Reporting Period (ORP)? |  | See section 5.2.4.1
Does the energy use data you are providing represent a building operating at normal, acceptable indoor environmental quality (IEQ) conditions?
Notes

## Operational-Figures
Operational-Figures | This tab contains the results of the the operational energy assessment, including the associated emissions and the other requirement of the Standard related to operational energy.
Energy consumption within the scope of the the Energy Use Intensity (EUI) limit, and associated emissions
| Grid electricity | Natural gas | Other fossil fuel | Biomass | On-site renewable | District heating/cooling network | All energy sources
Does the building use any other energy source than grid electricity? |  | No | No | No | No | No |  | Select 'Yes' if the energy source is present
Other fossil fuel: specify | [7 empty] | Mandatory only if you have selected 'Yes' under Other fossil fuel
Justification for presence of fossil fuel on-site | [7 empty] | Mandatory only if you have selected 'Yes' under Natural gas and/or Othefossil fuel. See section 5.5.1.2
Total energy in use within the building boundary [kWh/year] | [6 empty] | 0 | Pink cells are mandatory only of you have selected 'Yes' in the relevant column
Specify the carbon conversion factor for this energy source [kgCO2eq/kWh]
Specify the source of the carbon conversion factor for this energy source
Resulting carbon emissions [kgCO2e/year] | [6 empty] | 0
Enter only the energy that is used by the building
Notes
Energy consumption excluded from the Energy Use Intensity (EUI) limit
Total energy in use within the building boundary that is excluded from the Energy Use Intensity (EUI) limit [kWh/year] |  | See section 5.2.1.2
Resulting carbon emissions [kgCO2e/year]
Justification for excluding this energy load from the OE limit |  |  |  | Mandatory only if there is energy use within the building boundary that is excluded from the Energy Use Intensity (EUI) limit
Notes
On-site renewable electricity generation
| Photovoltaic panels | On-site wind turbines | On-site hydroelectric turbines
Which on-site source(s) of renewable electricity is/are present in the building? |  |  |  | See section 5.3
Total electricity generated by onsite source [kWh] |  |  |  | Mandatory only if you have selected 'Yes' in the relevant column
Peak power [kWp] |  |  |  | Mandatory only if you have selected 'Yes' in the relevant column. Enter nominal power (kW) if peak power does not apply
Total electricity generated by onsite source normalised by building footprint [kWh/m2 building footprint/year] | #DIV/0!
Part of energy generated by onsite source that is used by the building [kWh] |  |  |  | Mandatory only if you have selected 'Yes' in the relevant column
Part of energy generated by onsite source that is exported to the grid [kWh] |  |  |  | Mandatory only if you have selected 'Yes' in the relevant column. If no energy is exported to the grid, enter '0'
Carbon conversion factor for energy generated by onsite source that is exported to the grid (kgCO2eq/kWh) | 0 |  |  | This is the same conversion factor entered above for grid electricity
Avoided emissions as a result of energy generated by onsite source that is exported to the grid [kgCO2e] | 0 | 0 | 0 | These are added and reported below in Module D2
If there is no on-site source of renewable energy generation, or if the generated energy does not meet the target, provide justification here |  |  |  | Mandatory only if there is no on-site source of renewable energy generation, or if the generated energy does not meet the target. See section 5.3.5.1
Notes
Carbon emissions from Energy Use (B6)
| B6 | D2
Total emissions from energy in use within the building boundary [kgCO2e] | 0 | 0
Notes
Operational water use |  | See section 5.4
All building sectors
Operational water use [m3]
Emissions from operational water use [kgCO2e]
Carbon emission factor used [kgCO2e/m3]
Specify source of carbon emission factor
Only for Homes and Offices sectors
Litres per person per day [l/person/day] |  | Mandatory only if Homes and/or Offices sectors are present in the building
Only for Schools sector
Annual operational water use per pupil [m3/pupil/year] |  | Mandatory only if Schools sector is present in the building
Only for Data Centres sector
Water Use Effectiveness [WUE] |  | Mandatory only if Data Centres sector is present in the building
Notes
Electricity demand |  | See section 5.6
Reporting this metric is mandatory only for New Buildings, excluding: - Individual single-family homes - Any building with a total floor area of <=500m2 GIA
Is this reporting requirement applicable to your building?
What is your metering resolution? |  | Mandatory only if you have selected 'Yes' in the previous cell
Use the tab 'Metering Data' if you have selected '≤60 minutes between readings' in the drop-down menu above (see section 5.6.2). Otherwise, you do not have to report on electricity demand
Notes
District heating and cooling network |  | See section 5.7
Does the building make use of a district heating/cooling network? | No
Carbon content for heat/coolth supplied [kgCO2e/kWh] |  | Mandatory only if the building makes use of a district heating/cooling network
Is the district heating/cooling network new or existing?
Notes
Space heating and cooling delivered to the building |  | See section 5.8
Annual space heating delivered to the building [kWh/m2 GIA/year]
Annual space cooling delivered to the building [kWh/m2 GIA/year]
Peak energy delivered to the building, space heating [W/m2 GIA]
Peak energy delivered to the building, space cooling [W/m2 GIA]
Notes

## Metering Data
Metering Data
Use this tab only if the resolution of your metering data is ≤60 minutes between readings (see section 5.6.2). Otherwise, delete this tab.
What is the resolution of your meter? (minutes)
Notes
Add/remove rows as needed
Peak electricity demand, 99th percentile |  | Peak electricity demand, 50th percentile |  | Peak electricity demand, 1st percentile
Date and time | kW | Date and time | kW | Date and time | kW

## Operational-AUA
Operational-AUA
Use this tab only if there are any Additional Use Areas present. See section 5.2.1.3. Otherwise, delete this tab.
Additional Use Areas (AUA)
| AUA #1 | AUA #2 | AUA #3 | AUA #4 | AUA #5 | AUA #6 | Add more columns if needed
What type of Additional Use Area is this? | [6 empty] | These cells are mandatory only if there are any Additional Use Areas present. See section 5.2.1.3
GIA of the Additional Use Area [m2]
NIA of the Additional Use Area [m2]
Energy consumption associated with this Additional Use Area [kWh]
Associated carbon emissions [kgCO2e]
Notes

## Refrigerants
Refrigerants | This tab contains information required by the Standard section on refrigerants (see section 5.9).
Refrigerants | [6 empty] | Add more columns if more systems are present
Does the building include systems that use refrigerants? (refrigeration equipment used in an industrial process is excluded)
| System #1 | System #2 | System #3 | System #4 | System #5 | System #6
Type of system | [6 empty] | Mandatory only if there are systems that use refrigerants
Installation date
Number of refrigeration units
Refrigerant type
Refrigerant charge [kg]
GWP of refrigerant [kgCO2e/kg] - Kyoto products only
Carbon impact of system refrigerant charge [kgCO2e] | 0 | 0 | 0 | 0 | 0 | 0 | If you have added more columns, check that the sum formulas are correct
Carbon impact of building refrigerant charge [kgCO2e] | 0
Refrigerant leakage quantity during the Operational Reporting Period [kg] | [6 empty] | These cells are mandatory if the refrigerant charge in all systems in the building has a combined carbon impact of >3,000 kgCO2e
How was the leakage quantity assessed?
Carbon impact of refrigerant leakage [kgCO2e/year] - Kyoto products only
Annual carbon impact of refrigerant gas leakage – Kyoto products only [kgCO2e/year] | 0
GWP of refrigerant [kgCO2e/kg] - non-Kyoto products only
Carbon emissions associated with refrigerant leakage [kgCO2e/year] - non-Kyoto products only
Optional - Annual carbon impact of refrigerant gases per m2 GIA [kgCO2e/year] - non-Kyoto products only | 0
Notes

## Summary
Summary
This tab contains cells for the recording of pass/fail metrics and reporting metrics, as well as other key information relevant to the Standards requirements. Some metrics are automatically calculated based on information entered in previous tabs, other metrics must be entered manually.
Conformity to the Standard
Version of the Standard that is applicable to this Submission | Pilot
Has this Submission been verified for conformity with the Standard?
What type of claim does this Submission support?
Life cycle and upfront embodied carbon |  | All pink cells under this heading are mandatory only if the submission includes assessments of embodied carbon
Does this submission include assessmens of embodied carbon associated with New, Retrofit, and Reportable Works?
All buildings, except: - buildings where the majority of the floor area of the building is Offices sector - buildings where the majority of the floor area of the building is Storage and Distribution sector
Works #1 |  | Add more boxes if needed, to align with the number of works reported in this submission, and ensure the numbering of works is consistent with the numbering of the relevant 'Embodied-Carbon' and 'Embodied-Materials' tabs
Type or works |  | Make sure this is consistent with the information entered in the relevant 'Embodied-Carbon' tab
Notes
Pass/fail metric
Upfront carbon [kgCO2e/m2 GIA]
Applicable limit [kgCO2e/m2 GIA]
Reporting metric(s)
Life cycle embodied carbon [kgCO2e/m2 GIA]
Upfront carbon, Reportable Works [kgCO2e/m2 GIA]
Upfront carbon, generic material specifications [kgCO2e/m2 GIA]
Works #2 |  | Delete this entire box if this submission contains only one assessment of works
Type or works
Notes
Pass/fail metric
Upfront carbon [kgCO2e/m2 GIA]
Applicable limit [kgCO2e/m2 GIA]
Reporting metric(s)
Life cycle embodied carbon [kgCO2e/m2 GIA]
Upfront carbon, Reportable Works [kgCO2e/m2 GIA]
Upfront carbon, generic material specifications [kgCO2e/m2 GIA]
Buildings where the majority of the floor area of the building is Offices sector
Works #1 |  | Add more boxes if needed, to align with the number of works reported in this submission, and ensure the numbering of works is consistent with the numbering of the relevant 'Embodied-Carbon' and 'Embodied-Materials' tabs
Type or works |  | Make sure this is consistent with the information entered in the relevant 'Embodied-Carbon' tab
Notes
Pass/fail metric(s)
Upfront carbon [kgCO2e/m2 GIA]
Applicable limit [kgCO2e/m2 GIA]
Upfront carbon, Shell & Core only [kgCO2e/m2 GIA]
Applicable limit [kgCO2e/m2 GIA]
Upfront carbon, Reportable Works [kgCO2e/m2 GIA]
Applicable limit [kgCO2e/m2 GIA]
Reporting metric(s)
Life cycle embodied carbon [kgCO2e/m2 GIA]
Upfront carbon, generic material specifications [kgCO2e/m2 GIA]
Upfront carbon, Cat A only [kgCO2e/m2 GIA]
Upfront carbon, Cat B only [kgCO2e/m2 GIA]
Works #2 |  | Delete this entire box if this submission contains only one assessment of works
Type or works
Notes
Pass/fail metric(s)
Upfront carbon [kgCO2e/m2 GIA]
Applicable limit [kgCO2e/m2 GIA]
Upfront carbon, Shell & Core only [kgCO2e/m2 GIA]
Applicable limit [kgCO2e/m2 GIA]
Upfront carbon, Reportable Works [kgCO2e/m2 GIA]
Applicable limit [kgCO2e/m2 GIA]
Reporting metric(s)
Life cycle embodied carbon [kgCO2e/m2 GIA]
Upfront carbon, generic material specifications [kgCO2e/m2 GIA]
Upfront carbon, Cat A only [kgCO2e/m2 GIA]
Upfront carbon, Cat B only [kgCO2e/m2 GIA]
Buildings where the majority of the floor area of the building is Storage and Distribution sector
Works #1 |  | Add more boxes if needed, to align with the number of works reported in this submission, and ensure the numbering of works is consistent with the numbering of the relevant 'Embodied-Carbon' and 'Embodied-Materials' tabs
Type or works |  | Make sure this is consistent with the information entered in the relevant 'Embodied-Carbon' tab
Notes
Pass/fail metric(s)
Upfront carbon [kgCO2e/m2 GIA]
Applicable limit for Upfront carbon [kgCO2e/m2 GIA]
Reporting metric(s)
Life cycle embodied carbon [kgCO2e/m2 GIA]
Life cycle embodied carbon per m3 internal building volume [kgCO2e/m3 of internal building volume]
Upfront carbon, Reportable Works [kgCO2e/m2 GIA]
Upfront carbon per m3 internal building volume [kgCO2e/m3 of internal building volume]
Upfront carbon, generic material specifications [kgCO2e/m2 GIA]
Works #2 |  | Delete this entire box if this submission contains only one assessment of works
Type or works
Notes
Pass/fail metric(s)
Upfront carbon [kgCO2e/m2 GIA]
Applicable limit for Upfront carbon [kgCO2e/m2 GIA]
Reporting metric(s)
Life cycle embodied carbon [kgCO2e/m2 GIA]
Life cycle embodied carbon per m3 internal building volume [kgCO2e/m3 of internal building volume]
Upfront carbon, Reportable Works [kgCO2e/m2 GIA]
Upfront carbon per m3 internal building volume [kgCO2e/m3 of internal building volume]
Upfront carbon, generic material specifications [kgCO2e/m2 GIA]
All buildings - Embodied carbon associated with on-site renewable electricity generating equipment
Works #1 |  | Add more boxes if needed, to align with the number of works reported in this submission, and ensure the numbering of works is consistent with the numbering of the relevant 'Embodied-Carbon' and 'Embodied-Materials' tabs
Type or works |  | Make sure this is consistent with the information entered in the relevant 'Embodied-Carbon' tab
Notes
Pass/fail metric(s)
Photovoltaics only: Upfront carbon per peak power output [kgCO2e/kWp]
Applicable limit [kgCO2e/kWp] | 750
Reporting metric(s)
Life cycle embodied carbon [kgCO2e/m2 GIA]
Works #2 |  | Delete this entire box if this submission contains only one assessment of works
Type or works
Notes
Pass/fail metric(s)
Photovoltaics only: Upfront carbon per peak power output [kgCO2e/kWp]
Applicable limit [kgCO2e/kWp] | 750
Reporting metric(s)
Life cycle embodied carbon [kgCO2e/m2 GIA]
Operational energy and carbon |  | See section 5.2.2
For the purpose of the Standard, this building is considered to be: | 0
If it is considered an Existing Building, how does it meet the operational energy limit?
If the building meets the 'Stepped Retrofit' limit, has an acceptable Retrofit Plan been provided?
All building sectors, except: - Data Centres - Healthcare - Hotels - Offices - Retail |  | Pink cells under this sub-heading are mandatory only if the relevant sectors are present in the building
Pass/fail metric(s)
Annual energy use intensity (EUI) per m2 GIA [kWh/m2 GIA/year]
Applicable limit [kWh/m2 GIA/year]
Reporting metric(s)
Annual operational carbon emissions intensity per m2 GIA [kgCO2e/m2 GIA/year]
Notes
Data Centres |  | Pink cells under this sub-heading are mandatory only if the Data Centre sector is present in the building
Pass/fail metric(s)
Power Usage Effectiveness (PUE), annualised [PUE]
Applicable limit [PUE]
Reporting metric(s)
Annual energy use intensity (EUI) per m2 GIA [kWh/m2 GIA/year]
Annual operational carbon emissions intensity per m2 GIA [kgCO2e/m2 GIA/year]
Annual operational carbon emissions per kWh of IT energy use [kgCO2e/kWh of IT energy use]
Carbon Use Effectiveness (CUE) [CUE]
Notes
Healthcare |  | Pink cells under this sub-heading are mandatory only if the Healthcare sector is present in the building
Pass/fail metric(s)
Energy use intensity (EUI) per m2 GIA per year [kWh/m2 GIA/year] in accordance with the NHS Net Zero Building Standard, including clauses relating to domestic hot water and unregulated loads
Applicable limit [kWh/m2 GIA/year]
Reporting metric(s)
Annual operational carbon emissions intensity per m2 GIA [kgCO2e/m2 GIA/year]
Energy use intensity (EUI) for Domestic Hot Water per m2 GIA per year [kWh/m2 GIA/year]
Energy use intensity (EUI) for unregulated loads per m2 GIA per year [kWh/m2 GIA/year]
Energy use intensity (EUI) per m2 GIA per year [kWh/m2 GIA/year], per space type as defined by NHS Net Zero Building Standard |  | Add more sets of spaces as needed
Space #1
Space type
Description |  | E.g. ICU room
Energy use intensity (EUI) per m2 GIA per year [kWh/m2 GIA/year]
Space #2
Space type
Description
Energy use intensity (EUI) per m2 GIA per year [kWh/m2 GIA/year]
Notes
Hotels |  | Pink cells under this sub-heading are mandatory only if the Hotel sector is present in the building
Pass/fail metric(s)
Energy use intensity (EUI) per m2 GIA per year [kWh/m2 GIA/year]
Applicable limit [kWh/m2 GIA/year]
Reporting metric(s)
Annual operational carbon emissions intensity per m2 GIA [kgCO2e/m2 GIA/year]
Energy use per m2 conditioned area per year [kWh/m2 CA/year]
Energy use per bedroom per year [kWh/bedroom/year]
Notes
Offices |  | Pink cells under this sub-heading are mandatory only if the Offices sector is present in the building
Pass/fail metric(s)
Have you chosen to meet the limit on basis on GIA or NIA?
Energy use intensity (EUI) per m2 NIA per year [kWh/m2 NIA/year]
Applicable limit [kWh/m2 NIA/year]
Energy use intensity (EUI) per m2 GIA per year [kWh/m2 GIA/year]
Applicable limit [kWh/m2 GIA/year]
Reporting metric(s)
Annual operational carbon emissions intensity per m2 NIA [kgCO2e/m2 NIA /year]
Annual operational carbon emissions intensity per m2 GIA [kgCO2e/m2 GIA/year]
Notes
Retail |  | Pink cells under this sub-heading are mandatory only if the Retails sector is present in the building
All subsectors
Pass/fail metric(s)
Energy use intensity (EUI) per m2 GIA per year [kWh/m2 GIA/year]
Applicable limit [kWh/m2 GIA/year]
Reporting metric(s)
Annual operational carbon emissions intensity per m2 GIA [kgCO2e/m2 GIA/year]
Notes
Additional metric, only for Landlord Areas (only used as part of Commercial Centres / Shopping Centres)
Pass/fail metric(s)
Annual energy use per m2 landlord area [kWh/m2 CPA /year ] |  | Mandatory only if Landlord Areas (only used as part of Commercial Centres / Shopping Centres) are present in the building
Applicable limit [kWh/m2CPA/year]
Notes
Other requirements
On-site renewable electricity generation |  | See section 5.3.2
Does the building meet this requirement?
If the building does not meet this requirement, have acceptable justifications bee provided? |  | Mandatory only if you have selected 'No' in the previous cell
In which area of the UK is the building located? |  | Mandatory only if the building meets the requirement
Notes
Pass/fail metric(s)
Annual on-site renewable electricity generation per m2 building footprint area [kWh/m2 building footprint/year] | #DIV/0!
Applicable target [kWh/m2 building footprint/year] |  | Mandatory only if the building meets the requirement
Reporting metric(s)
Total annual on-site renewable electricity generation [kWh/year] | 0
Annual on-site renewable electricity generation that is used on site [kWh/year] | 0
Annual on-site renewable electricity generation that is exported [kWh/year] | 0
On-site renewable electricity generation capacity [KWp/m2 building footprint] | #DIV/0!
Operational water use |  | See section 5.4.2
Reporting metric(s)
Annual operational water use [m3/year] | 0
Annual operational water use per m2 GIA [m3/m2 GIA/year]
Annual operational water use carbon emissions per m2 GIA [kgCO2e/m2 GIA/year]
Only for Homes and Offices - Litres per person per day [l/person/day] | 0
Only for Schools – Annual operational water use per pupil [m3/pupil/year] | 0
Only for Data Centres - Water Use Effectiveness [WUE] | 0
Fossil fuel free |  | See section 5.5.2
Pass/fail requirement
Total energy consumption associated with fossil fuel usage on site [kWh/year] | 0
Does the building meet the requirement to be fossil fuel free on site? | Yes
If no, have acceptable justifications been provided? |  | Mandatory only if the building does not meet the requirement to be fossil fuel free on site
Electricity demand |  | See section 5.6.2
Is this reporting requirement applicable to the building? | 0
Reporting metric(s)
Metering resolution | 0
If the resolution is '≤60 minutes between readings', has metering data been entered in the relevant tab? |  | Mandatory only if this reporting requirement is applicable to the building and the resolution is '≤60 minutes between readings'
District heating and cooling networks |  | See section 5.7.2
Is this requirement applicable to the building? | No
Is the district heating/cooling network new or existing? | 0
Pass/fail metric(s)
Carbon content for heat/coolth supplied [kgCO2e/kWh] | 0
Applicable limit [kgCO2e/kWh] |  | Mandatory only if this requirement is applicable to the building
Reporting metric(s)
Energy used by the district energy scheme, associated with heat / coolth supplied [kWh/m2/year]
Carbon emissions associated with heat/coolth supplied [kgCO2e/year]
Space heating and cooling delivered to the building |  | See section 5.8.2
Pass/fail metric(s)
Annual space heating delivered to the building [kWh/m2 GIA/year]
Applicable limit [kWh/m2 GIA/year] - Only for sectors: - Commercial Residential - Culture & Entertainment - Homes |  | Mandatory only is the relevant sectors are present in the building
Annual space cooling delivered to the building [kWh/m2 GIA/year]
Peak energy demand, space heating [W/m2 GIA]
Peak energy demand, space cooling [W/m2 GIA]
Refrigerants |  | See section 5.9.2
Pass/fail metric(s)
GWP of refrigerants [kgCO2e/kg] - System #1 | 0 | Add more rows and link to cells in the 'Refrigerants' tab, if needed
GWP of refrigerants [kgCO2e/kg] - System #2 | 0
GWP of refrigerants [kgCO2e/kg] - System #3 | 0
GWP of refrigerants [kgCO2e/kg] - System #4 | 0
GWP of refrigerants [kgCO2e/kg] - System #5 | 0
GWP of refrigerants [kgCO2e/kg] - System #6 | 0
Applicable limit [kgCO2e/kg] | 677
Reporting metric(s)
Annual carbon impact of refrigerant gases – Kyoto products only [kgCO2e/year] | 0
Optional - Annual carbon impact of refrigerant gases per m2 GIA [kgCO2e/year] (non-Kyoto products only) | 0
Carbon offsetting |  | Entering data under this heading is mandatory only if you have chosen to claim a 'Net Zero Carbon Aligned Building (plus offsets)'. See section 5.10
Emissions to be offset
Upfront carbon emissions due to New or Retrofit Works [kgCO2e]
Upfront carbon emissions due to Reportable Works [kgCO2e]
Operational energy use carbon emissions [kgCO2e] | 0 | This includes emissions associated with energy use that is excluded from the Energy Use Intensity limit
Operational water use carbon emissions [kgCO2e] | 0
Carbon impact of refrigerant leakage – Kyoto products only [kgCO2e] |  | If the refrigerant charge in all systems in the building does not have a combined carbon impact of >3,000 kgCO2e, these emissions do not have to be offset
Notes
Offsetting via carbon credits |  | Pink cells under this sub-heading are mandatory only if you have purchased carbon credits to offset your emissions
Have you purchased carbon credits to offset your emissions?
Group of carbon credits #1 |  | Add more groups of carbon credits if needed
Carbon credit verification scheme
Type of carbon credit
Vintage year
Quantity of carbon credits procured and retired [kgCO2e]
Group of carbon credits #2
Carbon credit verification scheme
Type of carbon credit
Vintage year
Quantity of carbon credits procured and retired [kgCO2e]
Group of carbon credits #3
Carbon credit verification scheme
Type of carbon credit
Vintage year
Quantity of carbon credits procured and retired [kgCO2e]
Total emissions offset by carbon credits [kgCO2e]
Notes
Offsetting via renewable electricity procurement |  | Pink cells under this sub-heading are mandatory only if you have procured renewable electricity to offset your emissions
Have you procured renewable electricity to offset your emissions?
Procurement route
Quantity of applicable renewable electricity procured [kWh]
Total emissions offset by renewably procured electricity [kgCO2e/year]
Notes

## menus (hidden)
Yes/No | Yes/No +n/a | Yes/No + unknown | Which building sector represents the primary use of the building? | Is the building Single-use or Mixed-use? | is it a listed building? | Is it partially listed? | Asset surroundings | If the asset that already been built, please provide the year/period of the original construction | Which building type is applicable? | How many New Works have been completed within the Embodied Reporting Period (ERP)? | Theatre type | Is this submission for an individual home or for a multi-building development? | Office occupancy type | Type of retail unit | Foundation type | Ground floor type | Vertical element structure type | Horizontal element structure type | Floor slab type | Cladding type | Finishes type | Heating type | Cooling type | Ventilation type | Which works type are you reporting? | What is the main source of the material quantities? | Quantities uncertainty factor | What is the main source of the product carbon factors? | Carbon data uncertainty factor | Type of Embodied Carbon Factor (ECF) | Material / product type | Source of material quantity information | Geographical Representativeness | Technological Representativeness: Technology | Temporal Representativeness | Data aspect: Granularity | Quantities uncertainty level | Is this Data centre considered Low utilisation or High utilisation? | Does the energy use data you are providing represent a building operating at normal, acceptable indoor environmental quality (IEQ) conditions? | Other source: specify | Exception for presence of fossil fuel on-site | Justification for excluding this energy load from the OE limit | What type of Additional Use Area is this? | If there is no on-site source of renewable energy generation, or if the generated energy does not meet the target, provide justification | What is your metering resolution? | Is the district heating/cooling network new or existing? | Type of system | How was the leakage quantity assessed? | Version of the Standard that is applicable to this Submission | Has this Submission been verified for conformity with the Standard? | What type of claim does this Submission support? | If it is considered an Existing Building, how does it meet the operational energy limit? | Have you chosen to meet the limit on basis on GIA or NIA? | In which area of the UK is the building located? | Carbon credit verification scheme | Type of carbon credit | Procurement route | zet zero NHS space types
Yes | Yes | Yes | Commercial Residential | Single sector | No | It is partially listed | Urban | Unknown | New Building | none | Receiving | Individual home | General office | Department store | Corbels | Ground bearing RC | Timber | Timber | Timber | Masonry Only | Shell and core only | Air Source Heat Pump (ASHP) - Water distribution | Air Source Heat Pump (ASHP) - Water distribution | Full mechanical | New Works | Predicted or estimated quantities - Estimation from drawings and 3D models / BIM | 0 | Generic carbon factors | 0 | Generic carbon factor | Concrete - in-situ structural | Predicted or estimated quantities - Estimation from drawings and 3D models / BIM | 0 | 0 | 0 | 0 | Very good (0) | Low utilisation | Yes, good IEQ has been confirmed by some level of monitoring and/or user feedback | Oil | Relates to energy uses outside the operational energy general assessment scope (see section 5.2.1.2) | Electric vehicle charging | Commercial Residential - Laundry | Planning or legal constraints | ≤60 minutes between readings | New | Heat pump | Change in quantity approach | Pilot | Verified submission | Net Zero Carbon Aligned Building | 'One-Go Retrofit’ limit | GIA | A. Scotland | ICROA | Carbon removal | UKGBC Silver procurement strategy | Low Tech Space
No | No | No | Culture, Worship and Entertainment | Mixed use | Yes, grade I | It is fully listed | Suburban | Before 1800 | Existing Building | 1 | Producing | Multi-building development | Financial | Dry cleaner | Mass pads/strips | Suspended | Steel | Steel | Steel | Masonry & steel framing systems | Fully fitted | Air Source Heat Pump (ASHP) - Air distribution | Air Source Heat Pump (ASHP) - Air distribution | Mixed mode | Retrofit Works | Predicted or estimated quantities - Quantity take-offs from 3D / BIM / bill of quantities / cost plan | 0.01 | National carbon factors from accepted industry databases | 0.01 | National carbon factor from accepted industry databases | Concrete - products | Predicted or estimated quantities - Quantity take-offs from 3D / BIM / bill of quantities / cost plan | 1 | 1 | 1 | 1 | Good (1) | High utilisation | I don't know | Coal | Relates to energy uses for emergency and life safety systems (e.g. for firefighting, evacuation, back-up power in healthcare settings); | Heavy process loads, whose associated carbon emissions are already managed by regulation | Culture & Entertainment - Theatre production workshops | Available space(s) on site | Other | Existing | HVAC system | Quantity added approach |  | Unverified submission (does not meet the requirements of the Standard) | Net Zero Carbon Aligned Building (plus offsets) | 'Stepped Retrofit’ limit | NIA | B. Middle and North England, Northern Ireland, Wales | ICVCM | Carbon reduction | Deep green electricity tariff | Medium Tech Space
| n/a | unknown | Data Centres |  | Yes, grade II |  | Rural | 1801-1900 |  | 2 |  |  | Legal | DIY store | Piled ground beams | Timber | Concrete | Concrete | Concrete | Stone & steel framing systems |  | Boiler - Water distribution | Chiller - Water distribution | Natural | Reportable Works | Predicted or estimated quantities - Industry guidance | 0.02 | Specific carbon factors | 0.02 | Specific carbon factor | Concrete - other cementitious materials | Predicted or estimated quantities - Industry guidance | 2 | 2 | 2 | 2 | Fair (3) |  |  | Other | Relates to energy uses for essential back-up systems serving buildings with functions of critical importance, defined as Class IV buildings within BS EN 1998:2004+A1:2013; | Energy used by external works (RICS PS building element category 8) | Hotels - Conference centres | Overshadowed roofs |  |  | Other refrigeration system |  |  | Unverified submission (building sector is not covered by the Standard) |  |  |  | C. South England |  |  | PPA | High Tech Space
|  |  | Healthcare |  |  |  |  | 1901-1920 |  | 3 |  |  | Event space | General retail (e.g., clothes, pharmacy, general goods etc) | Piles (pile caps) | Other | Hybrid | Hybrid | Hybrid | Stone |  | Boiler - Air distribution | Chiller - Air distribution |  |  | Predicted or estimated quantities - Assumptions from other buildings | 0.03 | Unknown | 0.03 |  | Clay and Stone based materials | Predicted or estimated quantities - Assumptions from other buildings | 3 | 3 | 3 | 3 | Sufficient (5) |  |  |  | Relates to energy uses for essential back-up systems serving data centres or critical server infrastructure in Offices | Energy used within car parks | Hotels - Laundry | Grid connectivity constraints | [13 empty] | Ultra High Tech / Specialist Space
|  |  | Higher Education |  |  |  |  | 1921-1940 |  | 4 |  |  | Other | Hairdresser | Raft |  | Masonry | Other | Other | Precast/GRC |  | Direct electric - Water distribution | Variable Refrigerant Flow (VRF) - Refrigerant distribution |  |  | Measured or calculated quantities - Quantity take-offs from 3D / BIM / bill of quantities / cost plan | 0.04 |  | 0.04 |  | Wood based materials | Measured or calculated quantities - Quantity take-offs from 3D / BIM / bill of quantities / cost plan | 4 | 4 | 4 | 4 | [6 empty] | Retail (Landlord Areas subsector within Commercial Centres only) - Waste storage & management areas | Access (e.g. for installation and maintenance) | [13 empty] | Support Space
|  |  | Homes |  |  |  |  | 1941-1950 |  | 5 |  |  |  | Nail salon | Reinforced pads/strips |  | Other |  |  | Glazed/Curtain Wall |  | Direct electric - Air distribution | Variable Refrigerant Flow (VRF) - Air distribution |  |  | Measured or calculated quantities - BIM model and drawings data |  |  | 0.05 |  | Glass | Measured or calculated quantities - BIM model and drawings data | 5 | 5 | 5 | 5 | [6 empty] | Schools - Community uses and other out-of-hours use | Structural capacity (e.g. the building’s ability to bear the load of a system)
|  |  | Hotels |  |  |  |  | 1951-1960 | [5 empty] | Other beauty parlour retail | Other |  |  |  |  | Timber only |  | Direct electric - Panel heaters | Ground Source Heat Pump (GSHP) - Air distribution |  |  | Measured or calculated quantities - Project technical information: specifications, construction methodologies, etc. |  |  | 0.06 |  | Plastics and Polymers | Measured or calculated quantities - Project technical information: specifications, construction methodologies, etc. | 6 | 6 | 6 | [7 empty] | Schools - Large specialist uses | Existing plant areas (if solar PV cannot be installed on top of the plant)
|  |  | Offices |  |  |  |  | 1961-1970 | [5 empty] | High street agency (e.g., bank branch) | [5 empty] | Lightweight & steel framing systems |  | District heating - Air distribution | Ground Source Heat Pump (GSHP) - Water distribution |  |  | Measured or calculated quantities - Industry guidance |  |  | 0.07 |  | Bituminous mixtures | Measured or calculated quantities - Industry guidance | 7 |  | 7 | [7 empty] | Science and Technology - Equipment with safety critical function | Existing rooflights
|  |  | Retail |  |  |  |  | 1971-1980 | [5 empty] | Other | [5 empty] | Lightweight Only |  | District heating - Water distribution | Other |  |  | Actual quantities - As-built BIM model |  |  |  |  | Metals - Steel | Actual quantities - As-built BIM model | 8 |  | 8 | [7 empty] | Science and Technology - Higher performance laboratory spaces above Hazard Group Level 2 or similar specialist applications, manufacturing facilities, or those with more onerous vibration criteria of R<1 | There is no roof associated with the building
|  |  | Schools |  |  |  |  | 1981-1990 | [11 empty] | Other |  | Ground Source Heat Pump (GSHP) - Air distribution |  |  |  | Actual quantities - As-built cost record of material quantities procured |  |  |  |  | Metals - Aluminium | Actual quantities - As-built cost record of material quantities procured | 9 | [9 empty] | Sport and Leisure - High intensity uses
|  |  | Science and Technology |  |  |  |  | 1991-2000 | [13 empty] | Ground Source Heat Pump (GSHP) - Water distribution |  |  |  | Unknown |  |  |  |  | Metals - Other | Unknown | 10 | [9 empty] | Sport and Leisure - Community uses
|  |  | Sport and Leisure |  |  |  |  | 2001-2010 | [13 empty] | Solar thermal | [8 empty] | Other natural or synthetic materials
|  |  | Storage and Distribution |  |  |  |  | 2011-2021 | [13 empty] | Other | [8 empty] | Gypsum
|  |  | Other sector |  |  |  |  | 2021-2025 | [22 empty] | Mixed - multi-component/ composite
[8 empty] | 2026 and after | [22 empty] | Electrical and Electronic Equipment
Other